## calculation
Input P-T condition |  |  | Input bulk composition in wt. % | Normalized value | Ueki and Iwamori, 2016, supplemental | Density calculator Ver 1.1, 2016/09/06
P [GPa] |  | SiO2 | 74.34 | 69.5357 | Citation: | Ueki, K., and H. Iwamori (2016), Density and seismic velocity of hydrous melts at crustal and upper mantle conditions, Geochem. Geophys. Geosyst.
0.06 |  | TiO2 | 0.09 | 0.084184
T (ºC) |  | Al2O3 | 13.75 | 12.8614
700 |  | FeO | 1.43 | 1.3376
|  | Fe2O3 | 0 | 0
|  | MnO | 0.11 | 0.10289
|  | MgO | 0.24 | 0.22449
|  | CaO | 0.86 | 0.80442
|  | Na2O | 4.77 | 4.4617
|  | K2O | 4.35 | 4.0689
(kmc) |  | P2O5 | 0.02 | 0.018707
Data/Analyze/Solver |  | H2O | 6.5 | 6.5
|  | sum | 106.46 | 100
Residual (minimize here using solver)
2.2264e-31
Results | V at given P and T [J/bar] | V at given P and T [cm3] | Density [g/cm3]
| 2.627 | 26.2697 | 2.1141
Calculation section
Bulk parameters | [5 empty] | Calculated P
Vr [J/bar] (V at 1bar, 1673K) | dV/dT | dV/dP | d2V/dTdP | K' |  | 0.06
2.7471 | 0.00014325 | -2.8357e-05 | 7.68e-09 | 3.8991 |  | V0/V
V0 (V at given T, 1bar) | [5 empty] | 1.0076
2.6468
T [K]
KT [GPa] at 1bar | [5 empty] | 973
7.8464
Kt at given P (assuming linear function)
8.0804
Note on A3: Input pressure in Gpa
Note on A5: Input temperature by degree C
Note on D12: input bulk composition (automatically normalized to 100% including given H2O content)
Note on D13: input H2O concentration in the melt
Note on B21: Optimize this cell by solver

## parameter
Calculate bulk properties |  | 100wt% normalize | Molar content | Molar ratio | Molar wt | Vrr [L&C; Ueki and Iwamori] | Partial volume | dV/dT [J/bar/K] [L&C; Ueki and Iwamori] |  | dV/dP [J/bar-bar] [L&C; Ueki and Iwamori] |  | d2V/dPdT [L&C; Ueki and Iwamori]
SiO2 | 60.0843 | 69.5357 | 1.1573 | 0.64273 | 38.6181 | 2.69 | 1.7289 | 0 | 0 | -1.89e-05 | -1.2148e-05 | 1.3e-08 | 8.3555e-09
TiO2 | 79.8658 | 0.084184 | 0.0010541 | 0.0005854 | 0.046753 | 2.316 | 0.0013558 | 0.000724 | 4.2383e-07 | -2.31e-05 | -1.3523e-08 | 0 | 0
Al2O3 | 101.9613 | 12.8614 | 0.12614 | 0.070054 | 7.1428 | 3.711 | 0.25997 | 0.000262 | 1.8354e-05 | -2.26e-05 | -1.5832e-06 | 2.7e-08 | 1.8915e-09
FeO | 71.8444 | 1.3376 | 0.018618 | 0.01034 | 0.74286 | 1.365 | 0.014114 | 0.000292 | 3.0192e-06 | -4.5e-06 | -4.6529e-08 | -1.8e-08 | -1.8612e-10
Fe2O3 | 159.6882 | 0 | 0 | 0 | 0 | 4.213 | 0 | 0.000909 | 0 | -2.53e-05 | 0 | 3.1e-08 | 0
MnO | 70.9374 | 0.10289 | 0.0014504 | 0.00080554 | 0.057143 | 0 | 0 | 0 | 0 | 0 | 0 | 0 | 0
MgO | 40.3044 | 0.22449 | 0.0055699 | 0.0030933 | 0.12467 | 1.145 | 0.0035419 | 0.000262 | 8.1045e-07 | 2.7e-06 | 8.352e-09 | -1.3e-08 | -4.0213e-11
CaO | 56.0774 | 0.80442 | 0.014345 | 0.0079667 | 0.44675 | 1.657 | 0.013201 | 0.000292 | 2.3263e-06 | 3.4e-06 | 2.7087e-08 | -2.9e-08 | -2.3103e-10
Na2O | 61.9789 | 4.4617 | 0.071988 | 0.03998 | 2.4779 | 2.878 | 0.11506 | 0.000741 | 2.9625e-05 | -2.4e-05 | -9.5952e-07 | -6.6e-08 | -2.6387e-09
K2O | 94.196 | 4.0689 | 0.043196 | 0.02399 | 2.2597 | 4.584 | 0.10997 | 0.001191 | 2.8572e-05 | -6.75e-05 | -1.6193e-06 | -1.45e-07 | -3.4785e-09
P2O5 | 141.9445 | 0.018707 | 0.00013179 | 7.3195e-05 | 0.01039 | 0 | 0 | 0 | 0 | 0 | 0 | 0 | 0
H2O | 18.0153 | 6.5 | 0.3608 | 0.20038 | 3.6099 | 2.5 | 0.50095 | 0.0003 | 6.0114e-05 | -6e-05 | -1.2023e-05 | 2e-08 | 4.0076e-09
|  | 100 | 1.8006 |  | Bulk Molar weight |  | Bulk Vr [/mole] |  | Bulk dV/dT [/mole] |  | Bulk dV/dP [/mole] |  | Bulk d2V/dPdT [/mole]
[5 empty] | 55.537 |  | 2.7471 |  | 0.00014325 |  | -2.8357e-05 |  | 7.68e-09
SiO2/oxygen | 0.8038
Kdash=-2.2985*Si+8.7285
Anhydrous K' | 6.881
Kdash=KdashH2O*ml(nH2O)/sum+(sum-ml(nH2O))/sum*Kdash
Hydrous K' | 3.8991